## DEV
DEV : DEVICE VERSION |  | 0 | 0 | 0 | 0 | 0 | 1 | 1 | 0 | 0 | 1 | 1 | 0 | 0 | 0 | 1 | 0
Adress | Name | Bit 31 | Bit 30 | Bit 29 | Bit 28 | Bit 27 | Bit 26 | Bit 25 | Bit 24 | Bit 23 | Bit 22 | Bit 21 | Bit 20 | Bit 19 | Bit 18 | Bit 17 | Bit 16
0x0A | DEV | ALM | P2 | P1 | TX2 | RX2 | TX1 | RX1 | - |  | REV<7:4> |  |  |  | VER<3:0>
[5 empty] | CELL2PRC | [7 empty] | CELL1PRC
|  | 15 | 14 | 13 | 12 | 11 | 10 | 9 | 8 | 7 | 6 | 5 | 4 | 3 | 2 | 1 | 0
|  | 0 | 1 | 2 | 3 | 4 | 5 | 6 | 7 | 8 | 9 | 10 | 11 | 12 | 13 | 14 | 15 | 16 | 17 | 18 | 19 | 20 | 21 | 22 | 23 | 24 | 25 | 26 | 27 | 28 | 29 | 30 | 31
|  | 31 | 30 | 29 | 28 | 27 | 26 | 25 | 24 | 23 | 22 | 21 | 20 | 19 | 18 | 17 | 16 | 15 | 14 | 13 | 12 | 11 | 10 | 9 | 8 | 7 | 6 | 5 | 4 | 3 | 2 | 1 | 0
Bit 31 : | ALM : ALARM Status
0 : No Alarm
1 : Alarm
Bit 30 : | P2 : PEDAL 2 Status
0 : Not Pressed
1 : Pressed
Bit 29 : | P1 : PEDAL 1 Status
0 : Not Pressed
1 : Pressed
Bit 28 : | TX2 : Transmitter 2 Status
0 : Normal Operation
1 : Error
Bit 27 : | RX2 : Receiver 2 Status
0 : Normal Operation
1 : Obstacle
Bit 26 : | TX1 : Transmitter 1 Status
0 : Normal Operation
1 : Error
Bit 25 : | RX1 : Receiver 1 Status
0 : Normal Operation
1 : Obstacle
Bit 24 : | Not Use
Bit <23:20> : | REV : Device Revision Number
0000 : ERROR
0001 : R0
0010 : R1
etc…
Bit <19:16>: | VER : Device Version Number
0000 : ERROR
0001 : V11
0010 : V12
etc…
Bit <15:9>: | CELL2PRC : CELL 2 INTENSITY
% PERCENT
Bit <8:0> : | CELL1PRC : CELL 1 INTENSITY
% PERCENT

## TCON
TCON : TIMING CONTROL REGISTER
|  | 0 | 1 | 0 | 1 | 0 | 0 | 1 | 0 | 0 | 0 | 1 | 0 | 0 | 1 | 0 | 1 | 0x5225
Adress | Name | Bit 15 | Bit 14 | Bit 13 | Bit 12 | Bit 11 | Bit 10 | Bit 9 | Bit 8 | Bit 7 | Bit 6 | Bit 5 | Bit 4 | Bit 3 | Bit 2 | Bit 1 | Bit 0
0x0C | TCON | - |  | M1AutoOff<14:12> |  |  | M2Ton<11:8> |  |  |  | M2Toff<7:4> |  |  |  | M2Tfirstf<3:0>
|  | 0 | 0 | 0 | 1 | 0 | 0 | 0 | 1 | 0 | 0 | 0 | 1 | 1 | 0 | 0 | 1 | 0x1119
Bit 15 | Not Use
Bit <14:12> : | M1AutoOff : Motor 1 Auto Turn Of Time(Minute)
000 : Invalid
001 : 1 Minute
010 : 2 Minute
011 : 3 Minute
100 : 4 Minute
101 : 5 Minute
Bit <11:8> : | M2Ton : Motor 2 Auto Cycle On Time (Second)
0000 : Invalid
0001 : 1 Second
0010 : 1,5 Second
0011 : 2 Second
0100 : 2,5 Second
0101 : 3 Second
0110 : 3,5 Second
0111 : 4 Second
1000 : 4,5 Second
1001 : 5 Second
Bit <7:4> : | M2Toff : Motor 2 Auto Cycle Off Time (Second)
0000 : Invalid
0001 : 1 Second
0010 : 1,5 Second
0011 : 2 Second
0100 : 2,5 Second
0101 : 3 Second
0110 : 3,5 Second
0111 : 4 Second
1000 : 4,5 Second
1001 : 5 Second
Bit <3:0> : | M2Tfirst : Motor 2 Auto Cycle First Run Time (Second)
0000 : Invalid
0001 : 1 Second
0010 : 1,5 Second
0011 : 2 Second
0100 : 2,5 Second
0101 : 3 Second
0110 : 3,5 Second
0111 : 4 Second
1000 : 4,5 Second
1001 : 5 Second

## DCR
DCR : DEVICE CONFIGURATION REGISTER
|  | 0 | 0 | 0 | 0 | 0 | 0 | 1 | 0 | 1 | 0 | 0 | 1 | 1 | 0 | 0 | 0 | MERCADONA | 0x0298
Adress | Name | Bit 15 | Bit 14 | Bit 13 | Bit 12 | Bit 11 | Bit 10 | Bit 9 | Bit 8 | Bit 7 | Bit 6 | Bit 5 | Bit 4 | Bit 3 | Bit 2 | Bit 1 | Bit 0
0x0E | DCR | - | - |  |  |  | DELAY<13:7> |  |  |  | L2F | L1F | BZR | FS | RP | FPR | CELL
|  | 0 | 0 | 0 | 0 | 0 | 0 | 1 | 0 | 1 | 0 | 0 | 1 | 1 | 0 | 1 | 0 | LIDL | 0x029A
Bit 15 : | Not Use
Bit 14 : | Not Use
Bit 13-7 : | DELAY : Photocell Delay Time (Second)
secondx10
Bit 6 : | L2F : Light 2 Flash
0 : Light 2 off when alarm occured
1 : Light 2 blink when alarm occured
Bit 5 : | L1F : Light 1 Flash
0 : Light 1 off when alarm occured
1 : Light 1 blink when alarm occured
Bit 4 : | BZR : Buzzer Status
0 : Buzzer is off when alarm occured
1 : Buzzer is on when alarm occured
Bit 3 : | FS : Flap Switch
0 : Flap Switch is inactive
1 : Flap Switch is active
Bit 2 : | RP : Rear Pedal
0 : Rear Pedal is inactive
1 : Rear Pedal is active
Bit 1 : | FPR : Front Pedal Restart
0 : Restart not need after Front Pedal
1 : Restart need after Front Pedal
Bit 0 : | CELL : Number of Photocell
0 : One Photocell is used
1 : Two Photocells are used
55

## M1CON
M1CON : MOTOR 1 CONTROL REGISTER
|  | 0 | 0 | 0 | 0 | 0 | 0 | 0 | 0 | 0 | 0 | 0 | 0 | 0 | 0 | 0 | 1
Adress | Name | Bit 15 | Bit 14 | Bit 13 | Bit 12 | Bit 11 | Bit 10 | Bit 9 | Bit 8 | Bit 7 | Bit 6 | Bit 5 | Bit 4 | Bit 3 | Bit 2 | Bit 1 | Bit 0
0x10 | M1CON | - | - | - | - | - | - | - | - | - | - | - | - | - | M1SP | M1ST | M1
Bit <15:3> : | Not Use
Bit 2 : | M1SP : Motor 1 Soft Stop
0 : Motor 1 Soft stop is inactive
1 : Motor 1 Soft Stop is active
Bit 1 : | M1ST : Motor 1 Soft Start
0 : Motor 1 Soft start is inactive
1 : Motor 1 Soft Start is active
Bit 0 : | M1 : Motor 1 Status
0 : Motor 1 is inactive
1 : Motor 1 is active

## M2CON
M2CON : MOTOR 2 CONTROL REGISTER
|  |  |  | 1 | 0 | 1 | 1 | 0 | 0 | 0 | 1 | 1 | 0 | 0 | 0 | 0 | 1 | MERCADONA
Adress | Name | Bit 15 | Bit 14 | Bit 13 | Bit 12 | Bit 11 | Bit 10 | Bit 9 | Bit 8 | Bit 7 | Bit 6 | Bit 5 | Bit 4 | Bit 3 | Bit 2 | Bit 1 | Bit 0
0x12 | M2CON | - | - |  | M2PR3<13:11> |  |  | M2PR2<10:8> |  |  | M2PR1<7:5> |  |  | M2PON<4:2> |  | M2ST | M2
|  |  |  | 1 | 0 | 1 | 1 | 0 | 1 | 1 | 0 | 1 | 0 | 0 | 1 | 0 | 1 | LIDL
Bit 15 : | Not Use
Bit 14 : | Not Use
Bit <13:11> : | M2PR3 : Motor 2 Third Press Status
000 : AUTO mode (Automatic cycle with front belt)
001 : SYNC mode (Synchronize with front belt)
010 : PEDAL mode (Turn on with rear pedal)
011 : RUN mode (Turn on)
100 : OFF mode (Turn off)
101 : N/A mode (inactive mode)
Bit <10:8> : | M2PR2 : Motor 2 Second Press Status
000 : AUTO mode (Automatic cycle with front belt)
001 : SYNC mode (Synchronize with front belt)
010 : PEDAL mode (Turn on with rear pedal)
011 : RUN mode (Turn on)
100 : OFF mode (Turn off)
101 : N/A mode (inactive mode)
Bit <7:5> : | M2PR1 : Motor 2 First Press Status
000 : AUTO mode (Automatic cycle with front belt)
001 : SYNC mode (Synchronize with front belt)
010 : PEDAL mode (Turn on with rear pedal)
011 : RUN mode (Turn on)
100 : OFF mode (Turn off)
101 : N/A mode (inactive mode)
Bit <4:2> : | M2PON : Motor 2 Power-On Status
000 : AUTO mode (Automatic cycle with front belt)
001 : SYNC mode (Synchronize with front belt)
010 : PEDAL mode (Turn on with rear pedal)
011 : RUN mode (Turn on)
100 : OFF mode (Turn off)
101 : N/A mode (inactive mode)
Bit 1 : | M2ST : Motor 2 Soft Start
0 : Motor 2 Soft start is inactive
1 : Motor 2 Soft Start is active
Bit 0 : | M2 : Motor 2 Status
0 : Motor 2 is inactive
1 : Motor 2 is active

## L1CON
L1CON : LIGHT CONTROL REGISTER
|  |  |  | 0 | 0 | 0 | 0 | 0 | 0 | 0 | 0 | 1 | 0 | 0 | 1 | 0 | 1 | MERCADONA
Adress | Name | Bit 15 | Bit 14 | Bit 13 | Bit 12 | Bit 11 | Bit 10 | Bit 9 | Bit 8 | Bit 7 | Bit 6 | Bit 5 | Bit 4 | Bit 3 | Bit 2 | Bit 1 | Bit 0
0x14 | L1CON | - | - |  | L1PR3<13:11> |  |  | L1PR2<10:8> |  |  | L1PR1<7:5> |  |  | L1PON<4:2> |  | - | L1
|  |  |  | 0 | 0 | 1 | 0 | 0 | 1 | 0 | 0 | 0 | 0 | 0 | 0 | 0 | 1 | LIDL
Bit 15 : | Not Use
Bit 14 : | Not Use
Bit <13:11> : | L1PR3 : Light 1 Third Press Status
000 : OFF mode (Turn off)
001 : ON mode (Turn On)
010 : FLASH mode (Blink the Light)
011 : N/A mode (inactive mode)
Bit <10:8> : | L1PR2 : Light 1 Second Press Status
000 : OFF mode (Turn off)
001 : ON mode (Turn On)
010 : FLASH mode (Blink the Light)
011 : N/A mode (inactive mode)
Bit <7:5> : | L1PR1 : Light 1 First Press Status
000 : OFF mode (Turn off)
001 : ON mode (Turn On)
010 : FLASH mode (Blink the Light)
011 : N/A mode (inactive mode)
Bit <4:2> : | L1PON : Light 1 Power-On Status
000 : OFF mode (Turn off)
001 : ON mode (Turn On)
010 : FLASH mode (Blink the Light)
011 : N/A mode (inactive mode)
Bit 1 : | Not Use
Bit 0 : | L1 : Light 1 Status
0 : Light 1 is inactive
1 : Light 1 is active

## L2CON
L2CON : LIGHT CONTROL REGISTER
|  |  |  | 0 | 0 | 0 | 0 | 0 | 1 | 0 | 1 | 0 | 0 | 0 | 0 | 0 | 1 | MERCADONA
Adress | Name | Bit 15 | Bit 14 | Bit 13 | Bit 12 | Bit 11 | Bit 10 | Bit 9 | Bit 8 | Bit 7 | Bit 6 | Bit 5 | Bit 4 | Bit 3 | Bit 2 | Bit 1 | Bit 0
0x16 | L2CON | - | - |  | L2PR3<13:11> |  |  | L2PR2<10:8> |  |  | L2PR1<7:5> |  |  | L2PON<4:2> |  | - | L2
|  |  |  | 0 | 1 | 0 | 0 | 0 | 0 | 0 | 0 | 0 | 0 | 0 | 1 | 0 | 1 | LIDL
Bit 15 : | Not Use
Bit 14 : | Not Use
Bit <13:11> : | L2PR3 : Light 2 Third Press Status
000 : OFF mode (Turn off)
001 : ON mode (Turn On)
010 : FLASH mode (Blink the Light)
011 : N/A mode (inactive mode)
Bit <10:8> : | L2PR2 : Light 2 Second Press Status
000 : OFF mode (Turn off)
001 : ON mode (Turn On)
010 : FLASH mode (Blink the Light)
011 : N/A mode (inactive mode)
Bit <7:5> : | L2PR1 : Light 2 First Press Status
000 : OFF mode (Turn off)
001 : ON mode (Turn On)
010 : FLASH mode (Blink the Light)
011 : N/A mode (inactive mode)
Bit <4:2> : | L2PON : Light 2 Power-On Status
000 : OFF mode (Turn off)
001 : ON mode (Turn On)
010 : FLASH mode (Blink the Light)
011 : N/A mode (inactive mode)
Bit 1 : | Not Use
Bit 0 : | L2 : Light 2 Status
0 : Light 2 is inactive
1 : Light 2 is active
Bit <10:8> : | L2PR2 : Light 2 Second Press Status
000 : OFF mode (Turn off)
001 : ON mode (Turn On)
010 : FLASH mode (Blink the Light)
011 : N/A mode (inactive mode)
Bit <13:11> : | L2PR3 : Light 2 Third Press Status
000 : OFF mode (Turn off)
001 : ON mode (Turn On)
010 : FLASH mode (Blink the Light)
011 : N/A mode (inactive mode)

## TEST
TESTOUT : OUTPUT TEST REGISTER
Adress | Name | Bit 7 | Bit 6 | Bit 5 | Bit 4 | Bit 3 | Bit 2 | Bit 1 | Bit 0
0x18 | TESTOUT | TESTCON | - | - | TESTBZR | TESTL2 | TESTL1 | TESTM2 | TESTM1
Bit 7 : | TESTCON : TEST Control
0 : Test mode is inactive
1 : Test Mode is active
Bit 6 : | Not Use
Bit 5 : | Not Use
Bit 4 : | TESTBZR : BUZZER Output TEST
0 : Turn Off Buzzer
1 : Turn On Buzzer
Bit 3 : | TESTL2 : Light 2 Output TEST
0 : Turn Off Light 2
1 : Turn On Light 2
Bit 2 : | TESTL1 : Light 1 Output TEST
0 : Turn Off Light 1
1 : Turn On Light 1
Bit 1 : | TESTM2 : Motor 2 Output TEST
0 : Turn Off Motor 2
1 : Drive Motor 2
Bit 0 : | TESTM1 : Motor 1 Output TEST
0 : Turn Off Motor 1
1 : Drive Motor 1

## Protokol
READ SEQUENCE
DEVICE ADDRESS + R/W | REGISTER ADDRESS | DATA LENGTH
R=1 , W=0
WRITE SEQUENCE
DEVICE ADDRESS + R/W | REGISTER ADDRESS | DATA LENGTH | DATA.n0 | DATA.n1 | DATA.n2 | DATA.n3 | …
R=1 , W=0