## MENÜ
|  | Power On | 1. Press | 2. Press | 3. Press | NUMBER OF CELL | 1 | ALARM | BUZZER | DELAY | 0.5 | R.PEDAL | F.SWITCH
MOTOR 2 | ON OFF | AUTO | AUTO | AUTO | AUTO |  | 2 |  | BUZZER + LIGHT 1 |  | 1
|  | SYNC | SYNC | SYNC | SYNC |  |  |  | BUZZER + LIGHT 2 |  | 1.5
|  | PEDAL | PEDAL | PEDAL | PEDAL |  |  |  | OFF |  | 2
|  | RUN | RUN | RUN | RUN | [5 empty] | 2.5
|  | OFF | OFF | OFF | OFF | [5 empty] | 3
|  |  | PASSIVE | PASSIVE | PASSIVE | [5 empty] | 3.5
LIGHT 1 | ON OFF | OFF | OFF | OFF | OFF | [5 empty] | 4
|  | ON | ON | ON | ON | [5 empty] | 4.5
|  | FLASH | FLASH | FLASH | FLASH | [5 empty] | 5
|  |  | PASSIVE | PASSIVE | PASSIVE | [5 empty] | 5.5
LIGHT 2 | ON OFF | OFF | OFF | OFF | OFF | [5 empty] | 6
|  | ON | ON | ON | ON | [5 empty] | 6.5
|  | FLASH | FLASH | FLASH | FLASH | [5 empty] | 7
|  |  | PASSIVE | PASSIVE | PASSIVE | [5 empty] | 7.5
8
8.5
9
9.5

## DEV
DEV : DEVICE VERSION
Adress | Name | Bit 15 | Bit 14 | Bit 13 | Bit 12 | Bit 11 | Bit 10 | Bit 9 | Bit 8 | Bit 7 | Bit 6 | Bit 5 | Bit 4 | Bit 3 | Bit 2 | Bit 1 | Bit 0
0x0A | DEV | ALM | P2 | P1 | TX2 | RX2 | TX1 | RX1 | - |  | REV<7:4> |  |  |  | VER<3:0>
|  | Bit 31 | Bit 30 | Bit 29 | Bit 28 | Bit 27 | Bit 26 | Bit 25 | Bit 24 | Bit 23 | Bit 22 | Bit 21 | Bit 20 | Bit 19 | Bit 18 | Bit 17 | Bit 16
[5 empty] | CELL2PRC | [7 empty] | CELL1PRC
Bit 3-0 : | VER : Device Version Number
0000 : ERROR
0001 : V11
0010 : V12
etc…
Bit 7-4 : | REV : Device Revision Number
0000 : ERROR
0001 : R0
0010 : R1
etc…
Bit 9 : | RX1 : Receiver 1 Status
0 : Normal Operation
1 : Obstacle
Bit 10 : | TX1 : Transmitter 1 Status
0 : Normal Operation
1 : Error
Bit 11 : | RX2 : Receiver 2 Status
0 : Normal Operation
1 : Obstacle
Bit 12 : | TX2 : Transmitter 2 Status
0 : Normal Operation
1 : Error
Bit 13 : | P1 : PEDAL 1 Status
0 : Not Pressed
1 : Pressed
Bit 14 : | P2 : PEDAL 2 Status
0 : Not Pressed
1 : Pressed
Bit 15 : | ALM : ALARM Status
0 : No Alarm
1 : Alarm
Bit 23-16 : | CELL1PRC : CELL 1 INTENSITY
% PERCENT
Bit 31-24 : | CELL2PRC : CELL 2 INTENSITY
% PERCENT

## DCR
DCR : DEVICE CONFIGURATION REGISTER
|  | 0 | 0 | 0 | 0 | 1 | 0 | 1 | 0 | 0 | 1 | 1 | 0 | 0 | 0 | MERCADONA | 0x0298
Adress | Name | Bit 13 | Bit 12 | Bit 11 | Bit 10 | Bit 9 | Bit 8 | Bit 7 | Bit 6 | Bit 5 | Bit 4 | Bit 3 | Bit 2 | Bit 1 | Bit 0
0x0E | DCR |  |  |  | DELAY<14:8> |  |  |  | L2F | L1F | BZR | FS | RP | FPR | CELL
|  | 0 | 0 | 0 | 0 | 1 | 0 | 1 | 0 | 0 | 1 | 1 | 0 | 1 | 0 | LIDL | 0x029A
Bit 0 : | CELL : Number of Photocell
0 : One Photocell is used
1 : Two Photocells are used
Bit 1 : | FPR : Front Pedal Restart
0 : Restart not need after Front Pedal
1 : Restart need after Front Pedal
Bit 2 : | RP : Rear Pedal
0 : Rear Pedal is inactive
1 : Rear Pedal is active
Bit 3 : | FS : Flap Switch
0 : Flap Switch is inactive
1 : Flap Switch is active
Bit 4 : | BZR : Buzzer Status
0 : Buzzer is off when alarm occured
1 : Buzzer is on when alarm occured
Bit 5 : | L1F : Light 1 Flash
0 : Light 1 off when alarm occured
1 : Light 1 blink when alarm occured
Bit 6 : | L2F : Light 2 Flash
0 : Light 2 off when alarm occured
1 : Light 2 blink when alarm occured
Bit 13-7 : | DELAY : Photocell Delay Time (Second)
secondx10

## M1CON
M1CON : MOTOR 1 CONTROL REGISTER
|  | 0 | 0 | 0 | 0 | 0 | 0 | 0 | 0 | 0 | 0 | 0 | 0 | 0 | 1
Adress | Name | Bit 13 | Bit 12 | Bit 11 | Bit 10 | Bit 9 | Bit 8 | Bit 7 | Bit 6 | Bit 5 | Bit 4 | Bit 3 | Bit 2 | Bit 1 | Bit 0
0x10 | M1CON | - | - | - | - | - | - | - | - | - | - | - | M1SP | M1ST | M1
Bit 0 : | M1 : Motor 1 Status
0 : Motor 1 is inactive
1 : Motor 1 is active
Bit 1 : | M1ST : Motor 1 Soft Start
0 : Motor 1 Soft start is inactive
1 : Motor 1 Soft Start is active
Bit 2 : | M1SP : Motor 1 Soft Stop
0 : Motor 1 Soft stop is inactive
1 : Motor 1 Soft Stop is active

## M2CON
M2CON : MOTOR 2 CONTROL REGISTER
|  | 1 | 0 | 1 | 1 | 0 | 0 | 0 | 1 | 1 | 0 | 0 | 0 | 0 | 1 | MERCADONA
Adress | Name | Bit 13 | Bit 12 | Bit 11 | Bit 10 | Bit 9 | Bit 8 | Bit 7 | Bit 6 | Bit 5 | Bit 4 | Bit 3 | Bit 2 | Bit 1 | Bit 0
0x12 | M2CON |  | M2PR3<15:13> |  |  | M2PR2<12:10> |  |  | M2PR1<9:7> |  |  | M2PON<6:4> |  | M2ST | M2
|  | 1 | 0 | 1 | 1 | 0 | 1 | 1 | 0 | 1 | 0 | 0 | 1 | 0 | 1 | LIDL
Bit 0 : | M2 : Motor 2 Status
0 : Motor 2 is inactive
1 : Motor 2 is active
Bit 1 : | M2ST : Motor 2 Soft Start
0 : Motor 2 Soft start is inactive
1 : Motor 2 Soft Start is active
Bit <4:2> : | M2PON : Motor 2 Power-On Status
000 : AUTO mode (Automatic cycle with front belt)
001 : SYNC mode (Synchronize with front belt)
010 : PEDAL mode (Turn on with rear pedal)
011 : RUN mode (Turn on)
100 : OFF mode (Turn off)
101 : N/A mode (inactive mode)
Bit <7:5> : | M2PR1 : Motor 2 First Press Status
000 : AUTO mode (Automatic cycle with front belt)
001 : SYNC mode (Synchronize with front belt)
010 : PEDAL mode (Turn on with rear pedal)
011 : RUN mode (Turn on)
100 : OFF mode (Turn off)
101 : N/A mode (inactive mode)
Bit <10:8> : | M2PR2 : Motor 2 Second Press Status
000 : AUTO mode (Automatic cycle with front belt)
001 : SYNC mode (Synchronize with front belt)
010 : PEDAL mode (Turn on with rear pedal)
011 : RUN mode (Turn on)
100 : OFF mode (Turn off)
101 : N/A mode (inactive mode)
Bit <13:11> : | M2PR3 : Motor 2 Third Press Status
000 : AUTO mode (Automatic cycle with front belt)
001 : SYNC mode (Synchronize with front belt)
010 : PEDAL mode (Turn on with rear pedal)
011 : RUN mode (Turn on)
100 : OFF mode (Turn off)
101 : N/A mode (inactive mode)

## L1CON
L1CON : LIGHT CONTROL REGISTER
|  | 0 | 0 | 0 | 0 | 0 | 0 | 0 | 0 | 1 | 0 | 0 | 1 | 0 | 1 | MERCADONA
Adress | Name | Bit 13 | Bit 12 | Bit 11 | Bit 10 | Bit 9 | Bit 8 | Bit 7 | Bit 6 | Bit 5 | Bit 4 | Bit 3 | Bit 2 | Bit 1 | Bit 0
0x14 | L1CON |  | L1PR3<15:13> |  |  | L1PR2<12:10> |  |  | L1PR1<9:7> |  |  | L1PON<6:4> |  | - | L1
|  | 0 | 0 | 1 | 0 | 0 | 1 | 0 | 0 | 0 | 0 | 0 | 0 | 0 | 1 | LIDL
Bit 0 : | L1 : Light 1 Status
0 : Light 1 is inactive
1 : Light 1 is active
Bit <4:2> : | L1PON : Light 1 Power-On Status
000 : OFF mode (Turn off)
001 : ON mode (Turn On)
010 : FLASH mode (Blink the Light)
011 : N/A mode (inactive mode)
Bit <7:5> : | L1PR1 : Light 1 First Press Status
000 : OFF mode (Turn off)
001 : ON mode (Turn On)
010 : FLASH mode (Blink the Light)
011 : N/A mode (inactive mode)
Bit <10:8> : | L1PR2 : Light 1 Second Press Status
000 : OFF mode (Turn off)
001 : ON mode (Turn On)
010 : FLASH mode (Blink the Light)
011 : N/A mode (inactive mode)
Bit <13:11> : | L1PR3 : Light 1 Third Press Status
000 : OFF mode (Turn off)
001 : ON mode (Turn On)
010 : FLASH mode (Blink the Light)
011 : N/A mode (inactive mode)

## L2CON
L2CON : LIGHT CONTROL REGISTER
|  | 0 | 0 | 0 | 0 | 0 | 1 | 0 | 1 | 0 | 0 | 0 | 0 | 0 | 1 | MERCADONA
Adress | Name | Bit 13 | Bit 12 | Bit 11 | Bit 10 | Bit 9 | Bit 8 | Bit 7 | Bit 6 | Bit 5 | Bit 4 | Bit 3 | Bit 2 | Bit 1 | Bit 0
0x16 | L2CON |  | L2PR3<15:13> |  |  | L2PR2<12:10> |  |  | L2PR1<9:7> |  |  | L2PON<6:4> |  | - | L2
|  | 0 | 1 | 0 | 0 | 0 | 0 | 0 | 0 | 0 | 0 | 0 | 1 | 0 | 1 | LIDL
Bit 0 : | L2 : Light 2 Status
0 : Light 2 is inactive
1 : Light 2 is active
Bit <4:2> : | L2PON : Light 2 Power-On Status
000 : OFF mode (Turn off)
001 : ON mode (Turn On)
010 : FLASH mode (Blink the Light)
011 : N/A mode (inactive mode)
Bit <7:5> : | L2PR1 : Light 2 First Press Status
000 : OFF mode (Turn off)
001 : ON mode (Turn On)
010 : FLASH mode (Blink the Light)
011 : N/A mode (inactive mode)
Bit <10:8> : | L2PR2 : Light 2 Second Press Status
000 : OFF mode (Turn off)
001 : ON mode (Turn On)
010 : FLASH mode (Blink the Light)
011 : N/A mode (inactive mode)
Bit <13:11> : | L2PR3 : Light 2 Third Press Status
000 : OFF mode (Turn off)
001 : ON mode (Turn On)
010 : FLASH mode (Blink the Light)
011 : N/A mode (inactive mode)

## Sheet3
TESTOUT : OUTPUT TEST REGISTER
Adress | Name | Bit 7 | Bit 6 | Bit 5 | Bit 4 | Bit 3 | Bit 2 | Bit 1 | Bit 0
0x18 | TESTOUT | TESTCON | - | - | TESTBZR | TESTL2 | TESTL1 | TESTM2 | TESTM1
Bit 0 : | TESTM1 : Motor 1 Output TEST
0 : Turn Off Motor 1
1 : Drive Motor 1
Bit 1 : | TESTM2 : Motor 2 Output TEST
0 : Turn Off Motor 2
1 : Drive Motor 2
Bit 2 : | TESTL1 : Light 1 Output TEST
0 : Turn Off Light 1
1 : Turn On Light 1
Bit 3 : | TESTL2 : Light 2 Output TEST
0 : Turn Off Light 2
1 : Turn On Light 2
Bit 4 : | TESTBZR : BUZZER Output TEST
0 : Turn Off Buzzer
1 : Turn On Buzzer
Bit 7 : | TESTCON : TEST Control
0 : Test mode is inactive
1 : Test Mode is active